## Schneider Consumables
| Item | Diagram Label | Footprint | Vendor | Part Number | Quantity | List Price | Net Price
1 | 100kΩ resistor | R2,R3 |  |  |  | 2 |  | 0
2 | 10kΩ resistor | R1 |  |  |  | 1 |  | 0
3 | 1MEGΩ resistor | R7,R10 |  |  |  | 2 |  | 0
4 | 1nF capacitor | C1,C2 |  |  |  | 2 |  | 0
5 | 1uF capacitor | C3,C4,C5,C7 |  |  |  | 4 |  | 0
6 | 2.2kΩ resistor | R4,R5 |  |  |  | 2 |  | 0
7 | 200Ω resistor | R11,R8 |  |  |  | 2 |  | 0
8 | 5.1kΩ resistor | R6 |  |  |  | 1 |  | 0
9 | 5kΩ resistor | R9,R12 |  |  |  | 2 |  | 0
10 | 680nF capacitor | C6,C8 |  |  |  | 2 |  | 0
11 | AD620A Instrumentation Amplifier | U5 | 8-PDIP | digikey | AD620ANZ | 1 | 14.91 | 14.91
12 | TL074 Low-Noise FET-Input Operational Amplifier | U3,U4 | 14-PDIP | digikey | TL074IN | 2 | 1.28 | 2.56
13 | TLC274 Precision Quad Operatational Amplifiers | U1,U2 | 14-PDIP | digikey | TLC274IN | 2 | 2.39 | 4.78
14 | ADS1115 16BIT ADC 4CH PROG GAIN |  |  | Adafruit |  | 1 | 14.95 | 14.95
15 | Pi Zero W |  |  | Pi Supply |  | 1 | 10 | 10
16 | 2S 7.4v 8.4v lithium battery charging module USB booster charging board |  |  | AliExpress |  | 1 | 1.38 | 1.38
17 | 903178 3.7 V Lithium Polymer Battery Rechargeable (Secondary) 3Ah |  |  | digikey | BL3000F9031781S1PCRV | 2 | 14.9 | 29.8
18 | Micro USB 5V 2A AC DC Power Adapter |  |  | AliExpress |  | 1 | 2.78 | 2.78
[7 empty] | Total: | 81.16

## Automation Direct Consumables
| Item^ | Vendor | Part Number | Per Station Quantity | Per Item List Price | Per Station Net Price
1 | 8-pin octal relay, DPDT, 24VAC, LED, push-to-test | Schneider | 8501KPR12P14V14 | 2
2 | 8-pin octal tube socket, DIN mount | Schneider | 8501NR51 | 2
3 | Thermal Overload relay, 1 to 1.6A | Schneider | LRD06 | 1
4 | Mounting Base for TK-E02 Thermal Overload Relay | Schneider | LAD7B106 | 1
5 | Contactor, 18A, 3 pole, 120VAC coil | Schneider | LC1D09G7 | 3
6 | Auxiliary Contact, 1 NO, 1 NC, Side | Schneider | LAD8N11 | 3
7 | Auxiliary Contact, 1 NO, 1 NC, Front | Schneider | LADN11 | 3
8 | 22mm Metal PB w/ Contact Block, 1 NO, Green | Schneider | XB4BA31 | 1
9 | 22mm Metal PB w/ Contact Block, 1 NC, Red | Schneider | XB4BA42 | 1
10 | White flush pushbutton head Ø22 spring return unmarked | Schneider | ZB4BA1 | 1
11 | Yellow flush pushbutton head Ø22 spring return unmarked | Schneider | ZB4BA5 | 1
12 | 22mm Metal Contact Block, 1 NO | Schneider | ZB4BZ101 | 2
13 | 22mm Metal Contact Block, 1 NC | Schneider | ZB4BZ102 | 2
14 | Indicator Light, 22mm Non-Metal, 24VAC/DC Incan, Red | Schneider | XB5AV64 | 3
15 | Indicator Light, 22mm Non-Metal, 24VAC/DC Incan, Green | Schneider | XB5AV63 | 3
16 | Indicator Light, 22mm Non-Metal, 24VAC/DC Incan, Yellow | Schneider | XB5AV65 | 3
17 | 50VA Transformer, 120VAC to 24VAC | Schneider | 9070T50D23 | 1
18 | Red selector switch head Ø22 2-position stay put | Schneider | ZB5AD204 | 1
19 | Fuse holder, 3 phase, 32A w/ indicator | Schneider | DF103V | 1
20 | Fuse block, GRY 30A 20-6 AWG, 300V | Automation Direct | DN-F6MN | 1
21 | Do-more CPU Module | Automation Direct | H2-DM1E | 1
22 | 18-220 VAC Output Module | Automation Direct | D2-08TA | 1
23 | 8PT 12-24 VDC Sink Output Module | Automation Direct | D2-08TD1 | 1
24 | 8 PT 110 VAC Input Module | Automation Direct | D2-08NA-1 | 1
25 | C-More X inch Color Touch Screen Interface Panel | Automation Direct | EA9-TXXX | 1
26 | High-speed Counter Interface +9-30 VDC Outputs | Automation Direct | H2-CTRIO | 1
27 | 8 Channel Analog Input | Automation Direct | F2-08AD-2 | 1
28 | 2 Channel Analog Output | Automation Direct | F2-02DAS-2 | 1
29 | C-More to H2-DM1 connection cable | Automation Direct | EA-2CBL | 1
30 | DL205 X-Slot Base, 120 VAC PWR | Automation Direct | D2-XXXX | 1 or 2
31 | ZipLink 20-pole feed through module | Automation Direct | ZL-RTB20 | 6
32 | Cable 10-term/24-pin 0.5m Ziplink for Dl205 | Automation Direct | ZL-D2-CBL10 | 5
33 | Cable 19-term/24-pin 0.5m Ziplink for Dl205 | Automation Direct | ZL-D2-CBL19 | 1
34 | Ethernet Switch 5-Pport Unmanaged | Automation Direct | SE-SW5U | 1
35 | Ethernet Module 100Mbps | Automation Direct | GS-EDRV100 | 1
36 | C-More Programming software | Automation Direct | EA9-PGMSW | 1
37 | GSX AC Drive | Automation Direct | GSX-XXX | 1
38 | DC Drive 1/8 to 1HP 180VDC 240VAC 5.5A Open Frame | Automation Direct | GSD7-240-5CR3 | 1
39 | Transformer Encap 500VA 277x240x208x120 to 240x120VAC | Automation Direct | C1FC50WE | 1
40 | 12U Filler Panel with Stability Flanges (21") | Rack Solutions | 102-2142 | 2
41 | 3U Filler Panel with Stability Flanges (7") | Rack Solutions | 102-1824 | 1
42 | 4U Filler Panel with Stability Flanges (5") | Rack Solutions | 102-1825 | 1
43 | Rack 77" x 19", Al Finish | A-I Consolidated | RR-1369-MG | 1
44 | Casters, Hard Tread Composition, 2.75 in, 200 lbs, pair of 2 | A-I Consolidated | RC-7758-PR | 2
45 | Casters, Hard Tread Composition, 2.75 in, 200 lbs, pair of 2 | A-I Consolidated | RC-7758-PR | 2
46 | Safety Lockout Hasp | Grainger | 1U177 | 1
47 | Push Button Safety Cover | Grainger | 3PDE5 | 1
48 | Push Button | Grainger | 13Z546 | 1
49 | Lock Out Relay (Series 24) | Shallco | 7601D | 1
50 | Power Cord | All Electronics | LCAC-310 | 1
Cosumables available in PSU IEEE Store
51 | TERM BLK 100/PK BLU 20A 24-12AWG 600V DINNECTOR | AutomationDirect | DN-T12B-A | 1 | 42 |  | 0.42 | per piece
52 | TERM BLK 100/PK BLK 20A 24-12AWG 600V DINNECTOR | AutomationDirect | DN-T12BLK-A | 1 | 42 |  | 0.42 | per piece
53 | TERM BLK 100/PK RED 20A 24-12AWG 600V DINNECTOR | AutomationDirect | DN-T12RED-A | 1 | 42 |  | 0.42 | per piece
54 | TERM BLK 100/PK WHT 20A 24-12AWG 600V DINNECTOR | AutomationDirect | DN-T12W-A | 1 | 42 |  | 0.42 | per piece
55 | TERM BLK 100/PK GRN 20A 24-12AWG 600V DINNECTOR | AutomationDirect | DN-T12GRN-A | 1 | 42 |  | 0.42 | per piece
56 | END COVER 100/PK GRY FOR DN-T12-A OR DN-T10-A SERIES | AutomationDirect | DN-EC1210 | 1 | 26 |  | 0.26 | per piece
57 | Terminal Block, Screw Clamp, 12A, 600V | Schneider | NSYTRV42SF5LD
58 | JUMPER 100/PK 2-POLE FOR MULTIPLE DINNECTOR TERM BLKS SCREWLESS | AutomationDirect | DN-2J2Y | 1 | 26 |  | 0.26 | per piece
59 | JUMPER 100/PK 3-POLE FOR MULTIPLE DINNECTOR TERM BLKS SCREWLESS | AutomationDirect | DN-3J2Y | 1 | 36.5 |  | 0.365 | per piece
60 | END BRACKET 50/PK 9mm SCREW-DOWN FOR 35mm DIN RAIL | AutomationDirect | NDN-EB35 | 1 | 39.5 |  | 0.79 | per piece
61 | Terminal Block Mounting Track, 17" | Schneider | 9080MH217
62 | Lamp; Bulb, Incandescent, BA 9S Base, 24 V, 2 Watt | Schneider | DL1CE024
63 | Stranded Hook-up wire, 300V, UL1007, 18 AWG, red, 16/30 | BulkWire.com
64 | Stranded Hook-up wire, 300V, UL1007, 18 AWG, green, 16/30 | BulkWire.com
65 | Stranded Hook-up wire, 300V, UL1007, 18 AWG, white, 16/30 | BulkWire.com
66 | Stranded Hook-up wire, 300V, UL1007, 18 AWG, blue, 16/30 | BulkWire.com
67 | Stranded Hook-up wire, 300V, UL1007, 18 AWG, black, 16/30 | BulkWire.com
68 | Various 1 1/4" or 20 mm fuses | Jameco | various
69 | other
70 | other
71 | other